## Input
| INFLUENCE LINES IN CONTINUOUS BEAMS | [11 empty] | Spreadsheet Solutions
www.yakpol.net
[5 empty] | Span No. | 1 | 2 | 3
|  | Number of Spans ( ≤ 10 ): | 3 |  | Span Length: | 60 | 90 | 60
|  | No. of Sections in Span ( ≤ 30): | 10 |  | Stiffness EI | 1 | 1 | 1
[5 empty] | 0 | 60 | 150 | 210 | 210 | 210 | 210 | 210 | 210 | 210 | 210
[5 empty] | 0 | 0 | 0 | 0 | 0 | 0 | 0 | 0 | 0 | 0 | 0
Required Section Location
|  | Span No. | 3
|  | Distance from beginning of span: | 15
[8 empty] | 1 |  |  |  |  | This spreadsheet computes influence lines of bending moment and shear force for the sections of continuous beams. A value of the influence line at position 'X' presents a force in the structural member due to a concentrated downward unit load applied at this position. The forces in statically undetermined structure are found using method of forces described on the page 'Solver'. The worksheet formulas are used to solve the structure for a single load. VBA is used to automate this task for various locations of moving load. The VBA must be enabled in order to use this spreadsheet. In Office 2007/2010 the Security Warning will appear in the upper left corner of the screen. Click on Options, and then select Enable This Content option.
[8 empty] | Moment | X-global | Shear | X-global
|  | RESULTS |  |  |  |  | Maximum Value: | 8.0048 | 165 | 0.82212 | 165
X-Global | Span | X-Local | Moment | Shear |  |  | Minimum Value: | -6.302 | 114 | -0.17788 | 165
0 | 1 | 0 | 0 | 0 |  |  | Positive Area: | #VALUE! |  | #VALUE!
6 |  | 6 | 0.29374 | -0.0065275 |  |  | Negative Area: | #VALUE! |  | #VALUE!
12 |  | 12 | 0.56967 | -0.012659 |  |  | Total Area: | -111.9944 |  | 24.9888
18 |  | 18 | 0.81 | -0.018
24 |  | 24 | 0.99692 | -0.022154
30 |  | 30 | 1.1126 | -0.024725
36 |  | 36 | 1.1393 | -0.025319
42 |  | 42 | 1.0592 | -0.023538
48 |  | 48 | 0.85451 | -0.018989
54 |  | 54 | 0.50736 | -0.011275
60 |  | 60 | 0 | 0
60 | 2 | 0 | 0 | 0
69 |  | 9 | -1.0615 | 0.023588
78 |  | 18 | -2.3499 | 0.05222
87 |  | 27 | -3.6917 | 0.082038
96 |  | 36 | -4.9134 | 0.10919
105 |  | 45 | -5.8413 | 0.12981
114 |  | 54 | -6.302 | 0.14004
123 |  | 63 | -6.1217 | 0.13604
132 |  | 72 | -5.127 | 0.11393
141 |  | 81 | -3.1443 | 0.069874
150 |  | 90 | 0 | 0
150 | 3 | 0 | 0 | 0
156 |  | 6 | 2.8088 | -0.062418
162 |  | 12 | 6.1516 | -0.1367
165 |  | 15 | 8.0048 | -0.17788
165 |  | 15 | 8.0048 | 0.82212
174 |  | 24 | 5.2022 | 0.6844
180 |  | 30 | 3.7912 | 0.58242
186 |  | 36 | 2.6769 | 0.47385
192 |  | 42 | 1.8 | 0.36
198 |  | 48 | 1.1011 | 0.2422
204 |  | 54 | 0.52088 | 0.12176
210 |  | 60 | 0 | 0
Calculate!

## Solver
Bending Moment
Shear Force
Flexibility Matrix [d]
| 1 | 2
1 | 50 | 15
2 | 15 | 50
Load Vector [Dp]
|  |  | Point load in span | 3
|  |  | Distance from the beginning of span: | 60
|  |  | -X(L-X)/(6LEI): | 0
[Dp] | 0 | 0
[Msup] | 0 | 0 | #N/A | #N/A | #N/A | #N/A | #N/A | #N/A | #N/A
|  |  | Section in span | 3
|  |  | Distance from the beginning of span: | 15
Mp | 1 | 2
0 | 0 | 0
M = | 0
Vp | 1 | 2
0 | 0 | 0
V = | 0
Theory