## Labour & Equipment Composition
Labour, Equipment & Machinery Composition Standards or Norms
Item | Type of Work | Crew Designation | Crew Composition | No | Utilization Factor | Average Pay/Rent per Day | Index (%)
1. EXCAVATION - A
1.1 | In Ordinary Soil
| (Labour Intensive) | EX-A1 | Gang chief | 1 | 1/2 | 8
|  |  | Building Labour | 2 | 1 | 5
1.2. | In Ordinary Soil
| (Machine intensive) | EX-A2 | Excavator | 1 | 1
|  |  | Excavator Operator | 1 | 1
1.3 | In Ordinary Soil
| (Machine intensive) | EX-A3 | Dozer H.P | 1 | 1
|  |  | Dozer Operator | 1 | 1
1.4 | In Soft Rock
| (Labour Intensive) | EX-A4 | Gang chief | 1 | 1/4 | 8
|  |  | Building Labour | 2 | 1 | 5
|  |  | Sledge hammer man | 1 | 1 | 10
1.5 | In Soft Rock
| (Machine intensive) | EX-A5 | Excavator Operator | 1 | 1
|  |  | Excavator Operator | 1 | 1
1.6 | In Soft Rock
| (Machine intensive) | EX-A6 | Gang chief | 1 | 1/4 | 8
|  |  | Building Labourer | 2 | 1 | 5
|  |  | Sledge hammer man | 1 | 1 | 10
1.7 | In Boulder
| (Machine intensive) | EX-A7 | Dozer H.P | 1 | 1
|  |  | Dozer Operator | 1 | 1
1.8 | In Hard Rock
| (Labour Intensive) | EX-A8 | Building labourer | 2 | 1 | 5
|  |  | Sledge hammer man | 1 | 1 | 10
1.9 | In Hard Rock
| (Machine intensive) | EX-A9 | Gang chief
|  |  | Building Labourer | 2 | 1
|  |  | Jack Hammer Operator | 2 | 1
|  |  | Sledge hammer man | 1 | 1
|  |  | Compressor | 1
2. FILL - B
2.1. | Backfill
| (Labour Intensive) | F-B1 | Gang chief | 1 | 1 | 8
|  |  | Building Labourer | 1 | 1 | 5
2.2 | Backfill
| (Machine intensive) | F-B2 | Loader | 1 | 1
|  |  | Loader Operator | 1 | 1
2.3 | Selected Excavated Fill
| (Labour Intensive) | F-B3 | Gang chief | 1 | 1
|  |  | Building Labourer | 5 | 1
2.4 | Selected Excavated Fill
| (Machine intensive) | F-B4 | Loader | 1 | 1
|  |  | Loader Operator | 1 | 1
2.5 | Selected Borrowed Fill | F-B5 | Gang chief | 1 | 1 | 8
| (Labour Intensive) |  | Building Labourer | 6 | 1 | 5
|  |  | Hand Compactor | 1 | 1 | 145
|  |  | Hand Compactor Operator | 1 | 1 | 10
2.6 | Selected Borrowed Fill
| (Machine Intensive) | F-B6 | Grader | 1 | 1
|  |  | Grader Operator | 1 | 1
|  |  | Buller | 1 | 1
|  |  | Water Tank | 1 | 1
3. DISPOSAL - C
3.1. | Wheel and Spread | D-C1 | Gang chief | 1 | 1/6 | 8
|  |  | Building Labourer | 4 | 1 | 5
3.2. | Load and Cartaway
| (Manual Loading) | D-C2 | Gang Chief | 1 | 1 | 8
|  |  | Building Labourer | 6 | 1 | 5
3.3. | Load & Cartaway
| (Machine Loading) | D-C3 | Loader | 1 | 1
|  |  | Loader Operator | 1 | 1
|  |  | Damp Truck |  | 1
|  |  | Damp Truck Driver |  | 1
4. HARD CORE-D
4.1. | Hard core laying | HC-D1 | Mason | 1 | 1 | 21
|  |  | Building Labourer | 4 | 1 | 5
4.2 | Dust Blinding | HC-D2 | Mason
|  |  | Building Labourer | 4 | 1 | 5
5.CONCRETE - E
Mixing, Hauling and Casting
5.1 | Manual Operation | C-E1 | Forman | 1 | 1 | 24
|  |  | Plasterers | 2 | 1.1 | 20
|  |  | Carpenter | 1 | 1/4 | 22
|  |  | Bar Bender | 1 | 1/4 | 20
|  |  | Building Labourer | 24 | 1 | 5
5.2 | Mechanical Mix
| Labour Transport | C-E2 | Forman | 1 | 1 | 24
|  |  | Plasterers | 2 | 1.1 | 20
|  |  | Carpenter | 1 | 1/4 | 22
|  |  | Bar Bender | 1 | 1/4 | 20
|  |  | Building Labourer | 13 | 1 | 5
5.3. | Mechanical Mix
| Crane lift | C-E3 | Forman | 1 | 1 | 24
|  |  | Plasterers | 2 | 1 | 20
|  |  | Carpenter | 1 | 1 | 22
|  |  | Bar Bender | 1 | 1 | 20
|  |  | Building Labourer | 14 | 1 | 5
|  |  | Crane Operator | 1 | 1
|  |  | Lower Crane | 1 | 1
6. FORMWORK - F
6.1. | Cutting and fixing to
Position
| Sawn Zigba | FW-F1 | Forman | 1 | 1/4 | 24
|  |  | Carpenter | 1 | 1 | 22
|  |  | Helpers (D.L) | 2 | 1 | 5
6.2. | Wrought | FW-F2 | Forman | 1 | 1/4 | 24
|  |  | Carpenter | 2 | 1 | 22
|  |  | Helpers (D.L) | 2 | 1 | 5
6.3. | Patterned | FW-F3 | Forman | 1 | 1/4 | 24
|  |  | Carpenter | 1 | 1 | 20
|  |  | Helpers (D.L) | 2 | 1 | 5
7. STEEL REINFORCEMENT - G
7.1 | Cutting typing and placing | SR-G1 | Forman | 1 | 1/6 | 24
|  |  | Bar Bender | 1 | 1 | 20
|  |  | Helpers (D.L) | 2 | 1 | 5
8. STONE MASONRY - H
8.1 | Common masonry | ST-H1 | Forman | 1 | 1/4 | 24
|  |  | Mason | 1 | 1 | 21
|  |  | Helpers | 2 | 1 | 5
8.2 | Dressed stone masonry | ST-H2 | Forman | 1 | 1/4 | 24
|  |  | Mason | 1 | 1 | 21
|  |  | Helpers | 2 | 1 | 5
9. BRICK AND BLOCK WORK - I
9.1 | Brick and block laying | BW-I1 | Forman | 1 | 1/4 | 24
|  |  | Mason | 1 | 1 | 21
|  |  | Helpers | 2 | 1 | 5
10. DUMP PROOF - J
10.1 | Bitumen paint | DP-J1 | Forman | 1 | 1/4 | 24
|  |  | Proofer | 1 | 1 | 22
|  |  | Helpers | 1 | 1 | 5
10.2 | Bitumen paint with Asphalt felt | DP-J2 | Forman | 1 | 1/4 | 24
|  |  | Proofer | 1 | 1 | 22
|  |  | Helpers | 2 | 1 | 5
11. WATER PROOF - K
11.1 | Concrete painting | WP-K1 | Forman | 1 | 1/4 | 24
|  |  | Proofer | 1 | 1 | 22
|  |  | Helpers | 1 | 1 | 5
11.2 | Heavy duty coating | WP-K2 | Forman | 1 | 1/4 | 24
|  |  | Proofer | 1 | 1 | 22
|  |  | Helpers | 2 | 1 | 5
11.3 | Heavy duty patching | WP-K3 | Forman | 1 | 1/4 | 24
|  |  | Proofer | 1 | 1 | 22
|  |  | Helpers | 2 | 1 | 5
11.4 | Heat reflecting paint | WP-K4 | Forman | 1 | 1/4 | 24
|  |  | Proofer | 1 | 1 | 22
|  |  | Helpers | 2 | 1 | 5
12. ROOF AND WALL CLADDING - L
12.1 | Corrugated Steel Sheet | RWC-L1 | Forman | 1 | 1/4 | 24
|  |  | Carpenter | 1 | 1 | 22
|  |  | Helpers | 2 | 1 | 5
12.2 | EGA Sheet | RWC-L2 | Forman | 1 | 1/4 | 24
|  |  | Carpenter | 1 | 1 | 22
|  |  | Helpers | 2 | 1 | 5
12.3 | Ribbed Sheet | RWC-L3 | Forman | 1 | 1/4 | 24
|  |  | Carpenter | 1 | 1 | 22
|  |  | Helpers | 2 | 1 | 5
12.4 | Gutters and down pipes | RWC-L4 | Forman | 1 | 1/4 | 24
|  |  | Carpenter | 1 | 1 | 22
|  |  | Helpers | 2 | 1 | 5
13. CARPENTRY AND JOINERY - M
13.1 | Trusses & purlin | CJ-M1 | Forman | 1 | 1/4 | 24
|  |  | Carpenter | 1 | 1 | 22
|  |  | Helpers | 2 | 1 | 5
13.2 | Ceiling (chip wood ceiling) | CJ-M2 | Forman | 1 | 1/4 | 24
|  |  | Carpenter | 1 | 1 | 22
|  |  | Helpers | 2 | 1 | 5
13.3 | Doors and Window | CJ-M3 | Forman | 1 | 1/4 | 24
|  |  | Carpenter | 1 | 1 | 22
|  |  | Helpers | 2 | 1 | 5
13.4 | Cupboards and Cabinet | CJ-M4 | Forman | 1 | 1/4 | 24
|  |  | Carpenter | 1 | 1 | 22
|  |  | Helpers | 2 | 1 | 5
13.5 | Rails and Skirting | CJ-M5 | Forman | 1 | 1/4 | 24
|  |  | Carpenter | 1 | 1 | 22
|  |  | Helpers | 2 | 1 | 5
13.6 | Rails and balusters | CJ-M6 | Forman | 1 | 1/4 | 24
|  |  | Carpenter | 1 | 1 | 22
|  |  | Chiseler | 1 | 1 | 20
|  |  | Welder | 1 | 1/6 | 27
|  |  | Helpers | 2 | 1 | 5
14. STEEL SECTIONS - N
14.1 | Steel Trusses and purlin
| (Labour mounted) | SS-N1 | Forman | 1 | 1 | 24
|  |  | Welder | 1 | 1 | 27
|  |  | Carpenter | 2 | 1 | 22
|  |  | Welding machine | 1 | 1 | 32
|  |  | Building Labourers | 14 | 1 | 5
14.2 | Steel trusses and purlin
| (Crane mounted) | SS-N2 | Forman | 1 | 1 | 24
|  |  | Welder | 1 | 1 | 27
|  |  | Welding machine | 1 | 1 | 32
|  |  | Mobile crane | 1 | 1 | 1100
|  |  | Crane opewrator | 1 | 1 | 31
|  |  | Building Labourers | 4 | 1 | 5
14.3 | Anchor bolls | SS-N3 | Forman | 1 | 1 | 24
|  |  | Carpenter | 1 | 1 | 22
|  |  | Welder | 1 | 1 | 27
|  |  | Helper | 1 | 1 | 5
14.4 | M-Bolts | SS-N4 | Forman | 1 | 1 | 24
|  |  | Welder | 1 | 1 | 27
|  |  | Helper | 1 | 1 | 5
15. METAL WORK - O
15.1 | Metal profile window | MW-O1 | Forman | 1 | 1/4 | 24
|  |  | Carpenter | 1 | 1 | 22
|  |  | Helper | 2 | 1 | 5
15.2 | Metal profile doors | MW-O2 | Forman | 1 | 1/4 | 24
|  |  | Carpenter | 1 | 1 | 22
|  |  | Helper | 2 | 1 | 5
15.3 | Heavy duty steel doors | MW-O3 | Forman | 1 | 1/4 | 24
|  |  | Carpenter | 1 | 1 | 22
|  |  | Helper | 2 | 1 | 5
15.4 | Fence grill | MW-O4 | Forman | 1 | 1/4 | 24
|  |  | Carpenter | 1 | 1 | 22
|  |  | Helper | 2 | 1 | 5
15.5 | Guards rails | MW-O5 | Forman | 1 | 1/4 | 24
|  |  | Carpenter | 1 | 1 | 22
|  |  | Helper | 2 | 1 | 5
16. PASTERING AND PAINTING - P
16.1 | Plastering | PP-P1 | Forman | 1 | 1/4 | 24
|  |  | Plaster | 1 | 1 | 22
|  |  | Helpers | 1 | 1 | 5
16.2 | Pointing | PP-P2 | Forman | 1 | 1/4 | 24
|  |  | Plasterer | 1 | 1 | 22
|  |  | Helpers | 1 | 1 | 5
16.3 | Rendering | PP-P3 | Forman | 1 | 1/4 | 24
|  |  | Plasterer | 1 | 1 | 22
|  |  | Helpers | 1 | 1 | 5
17. FLOOR AND WALL FINISH - Q
17.1 | Precast cement and terrazzo | FWF-Q1 | Forman | 1 | 1/4 | 24
| tile |  | Mason | 1 | 1 | 21
|  |  | Helper | 1 | 1 | 5
|  |  | Grinder | 1 | 1 | 40
|  |  | Grinder Operator | 1 | 1 | 13
17.2 | Marble floor | FWF-Q2 | Forman | 1 | 1 | 24
|  |  | Tiler | 1 | 1 | 21
|  |  | Helper | 1 | 1 | 5
17.3 | Marble wall cladding | FWF-Q3 | Forman | 1 | 1/4 | 24
|  |  | Tiler | 1 | 1 | 21
|  |  | Helper | 1 | 1 | 5
|  |  | Grinder | 1 | 1 | 40
|  |  | Grinder Operator | 1 | 1 | 15
17.4 | Cement Screed | FWF-Q4 | Forman | 1 | 1/4 | 24
|  |  | Plasterer | 2 | 1 | 21
|  |  | Building Labourer | 1 | 1 | 5
17.5 | Plastic Tile | FWF-Q5 | Forman | 1 | 1/4 | 24
|  |  | Tiler | 1 | 1 | 21
|  |  | Helper | 1 | 1 | 5
17.6. | Ceramic and Mosaic Tile | FWF-Q6 | Forman | 1 | 1/4 | 24
|  |  | Tiler | 1 | 1 | 21
|  |  | Helper | 1 | 1 | 5
18. PAINTING - R
18.1 | Painting | P-R1 | Forman | 1 | 1/6 | 24
|  |  | Painter | 1 | 1 | 21
|  |  | Helper | 1 | 1 | 5
19. GLAZING - S
19.1 | Cutting and fixing | G-S1 | Glazer | 1 | 1 | 26
|  |  | Helper | 1 | 1 | 5
20. SANITARY INSTALLATION - T
20.1 | Steel pipe laying | SI-T1 | Forman | 1 | 1/4 | 25
|  |  | Plumber | 1 | 1 | 24
|  |  | Building labourer | 1 | 1 | 5
|  |  | Chiseler | 1 | 1 | 18
20.2 | Concrete pipe laying
| Dia.10-40cm | SI-T2 | Forman | 1 | 1/4 | 25
|  |  | Mason | 1 | 1 | 24
|  |  | Labourer | 2 | 1 | 5
20.3 | Concrete pipe laying
| Dia.40-50cm | SI-T3 | Forman | 1 | 1/4 | 25
|  |  | Mason | 1 | 1 | 24
|  |  | Building Labourer | 4 | 1 | 5
21.4 | Concrete pipe laying
| Dia. 50cm and above | SI-T4 | Forman | 1 | 1/4 | 25
|  |  | Mason | 1 | 1 | 24
|  |  | Building Labourer | 5 | 1 | 5
22.5 | PVC pipe laying | SI-T5 | Forman | 1 | 1/4 | 25
|  |  | Plumber | 1 | 1 | 24
|  |  | Helper | 1 | 1 | 5
20.6 | Fixing fixtures | SI-T6 | Forman | 1 | 1/4 | 40
|  |  | Plumber | 1 | 1 | 35
|  |  | Helpers | 2 | 1 | 8
|  |  | Chiseler | 1 | 1 | 20
20.7 | Fixing valves | SI-T7 | Forman | 1 | 1/4 | 40
|  |  | Plumber | 1 | 1 | 35
|  |  | Helpers | 2 | 1 | 8
|  |  | Chiseler | 1 | 1 | 20
21.ELECTRICAL INSTALLATION - U
21.1 | Installing light and socket points | EL1-U1 | Electrician | 1 | 1 | 24
|  |  | Helper | 1 | 1 | 5
21.2 | Mounting distribution boards | EL1-U2 | Electrician | 1 | 1 | 24
|  |  | Helper | 1 | 1 | 5
21.3 | Fixing fixtures | EL1-U3 | Electrician | 1 | 1 | 24
|  |  | Helper | 1 | 1 | 5
21.4 | Laying cables | EL1-U4 | Electrician | 1 | 1 | 24
|  |  | Helper | 1 | 1 | 5

## Labour & Equipment Output
Labour, Equipment & Machinery Output Standards or Norms
Item | Description | Crew Name | Crew Designation | Average Output per day
02. Excavation & Earth work
SITE CLEARANCE
01 | Top soil removal 20cm depth | m2 |  | 9
02 | Felling of trees, diameter | No
03 | Remove termite hill | m3 | EX-A1
04 | Remove existing structure, size | Ls
BULK EXCAVATION
06 | Not exceeding 1.5m | m3 | EX-A1 | 1.8
07 | Over 1.5m but not exceeding 3.0m | m3 | EX-A1 | 1.5
08 | Over 3.0 but not exceeding 4.5m | m3 | EX-A1 | 1
PIT AND TRENCH EXCAVATION
09 | Pit not exceeding 1.5m | m3 | EX-A1 | 1.7
10 | Over 1.5m but not exceeding 3.0m | m3 | EX-A1 | 1.3
11 | Over 3.0m but not exceeding 4.5m | m3 | EX-A1 | 0.9
12 | Trench not exceeding 1.5m | m3 | EX-A1 | 1.6
13 | Over 1.5m but not exceeding 3.0m | m3 | EX-A1 | 1.2
14 | Over 3.0m but not exceeding 4.5m | m3 | EX-A1 | 0.8
ROCK EXCAVATION
BULK EXCAVATION, SOFT ROCK
15 | Not exceeding 1.5m | m3 | EX-A4 | 1.25
16 | Over 1.5m but not exceeding 3.0m | m3 | EX-A4 | 0.9
17 | Over 3.0m but not exceeding 4.5m | m3 | EX-A4 | 0.5
PIT EXCAVATION, SOFT ROCK
18 | Not exceeding 1.5m | m3 | EX-A4 | 1.15
19 | Over 1.5m but not exceeding 3.0m | m3 | EX-A4 | 0.85
20 | Over 3.0m but not exceeding 4.5m | m3 | EX-A4 | 0.45
TRENCH EXCAVATION, SOFT ROCK
21 | Not exceeding 1.5m | m3 | EX-A4 | 0.85
22 | Over 1.5m but not exceeding 3.0m | m3 | EX-A4 | 0.7
23 | Over 3.0m but not exceeding 4.5m | m3 | EX-A4 | 0.55
BULK EXCAVATION, HARD ROCK
24 | Not exceeding 1.5m | m3 | EX-A9 | 0.4
25 | Over 1.5m but not exceeding 3.0m | m3 | EX-A9 | 0.35
26 | Over 3.0m but not exceeding 4.5m | m3 | EX-A9 | 0.3
PIT EXCAVATION, HARD ROCK
27 | Not exceeding 1.5m | m3 | EX-A9 | 0.4
28 | Over 1.5m but not exceeding 3.0m | m3 | EX-A9 | 0.35
29 | Over 3.0m but not exceeding 4.5m | m3 | EX-A9 | 0.3
TRENCH EXCAVATION, HARD ROCK
30 | Not exceeding 1.5m | m3 | EX-A9 | 0.35
31 | Over 1.5m but not exceeding 3.0m | m3 | EX-A9 | 0.3
32 | Over 3.0m but not exceeding 4.5m | m3 | EX-A9 | 0.25
BULK EXCAVATION, BOULDER
33 | Not exceeding 1.5m | m3 | EX-A8 | 0.75
34 | Over 1.5m not exceeding 3.0m | m3 | EX-A8 | 0.6
35 | Over 3.0m not exceeding 4.5m | m3 | EX-A8 | 0.5
PIT EXCAVATION, BOULDER
36 | Not exceeding 1.5m | m3 | EX-A8 | 0.65
37 | Over 1.5m not exceeding 3.0m | m3 | EX-A8 | 0.5
38 | Over 3.0m not exceeding 4.5m | m3 | EX-A8 | 0.4
TRENCH EXCAVATION, BOULDER
39 | Not exceeding 1.5m | m3 | EX-A8 | 0.75
40 | Over 1.5m not exceeding 3.0m | m3 | EX-A8 | 0.65
41 | Over 3.0m not exceeding 4.5m | m3 | EX-A8 | 0.55
FILL
42 | Backfill to excavation | m3 | F-B1 | 3
43 | Selected excavated fill | m3 | F-B3 | 3
44 | Selected borrowed fill | m3 | F-B5 | 4
45 | Disposal | m3 | D-C3 | 200
SUNDRY ITEMS
46 | Termite solution | m2
Sub Base
47 | Gravel ----mm thick | m2
48 | Crushed stone---mm thick | m2
49 | Hard core 250mm thick | m2 | HC-D1 | 15
50 | Dust blinding 30-50mm | m2 | HC-D2 | 60
51 | Embankment, depth | m
03. CONCRETE WORK
IN, SITU CONCRETE
01 | Plain blinding concrete C-5 | m3 | C-E2 | 12
REINFORCED SUB-STRUCTURE CONCRETE
02 | C in footing | m3 | C-E2 | 10
03 | C in sub-grade columns | m3 | C-E2 | 10
04 | C in subgrade beams | m3 | C-E2 | 10
05 | C in grade beams | m3 | C-E2 | 10
06 | C in suspended slab | m3 | C-E2 | 8
07 | C in ground slab | m3 | C-E2 | 10
08 | C in concrete wall | m3 | C-E2 | 6
09 | C in lift shaft | m3 | C-E2 | 6
10 | C in stair case and landing | m3 | C-E2 | 8
11 | C in mat foundation | m3 | C-E2 | 12
REINFORCED SUPERSTRUCTURE CONCRETE
12 | C in elevation columns | m3 | C-E2 | 6
13 | C in beams and lintels | m3 | C-E2 | 6
14 | C in suspended slab | m3 | C-E2 | 8
15 | C in ribbed slab | m3 | C-E2 | 8
16 | C in concrete wall | m3 | C-E2 | 6
17 | C in lift shaft | m3 | C-E2 | 5
18 | C in stair case and landing | m3 | C-E2 | 7
19 | C in parapet | m3 | C-E2 | 6
20 | C in canopy | m3 | C-E2 | 6
21 | C in transoms and mullions | m3 | C-E2 | 4
FORM WORK
SUB-STRUCTURE NORMAL FINISH TO
22 | Footing | m2 | FW-F1 | 6
23 | Sub-grade columns | m2 | FW-F1 | 5
24 | Sub-grade beam | m2 | FW-F1 | 6
25 | Grade bean | m2 | FW-F1 | 5
26 | Suspended slab | m2 | FW-F1 | 5
27 | Concrete wall | m2 | FW-F1 | 5
28 | Lift shaft | m2 | FW-F1 | 5
29 | Water foundation | m2 | FW-F1 | 6
SUPER STRUCTURE NORMAL FINISH TO
30 | Elevation columns | m2 | FW-F1 | 4
31 | Beams and lintels | m2 | FW-F1 | 4
32 | Slab | m2 | FW-F1 | 5
33 | Concrete walls | m2 | FW-F1 | 4
34 | Lift shaft | m2 | FW-F1 | 4
35 | Stair case and landing | m2 | FW-F1 | 3.5
36 | Parapet | m2 | FW-F1 | 3.5
37 | Canopy | m2 | FW-F1 | 4
38 | Transom and mullions | m2 | FW-F1 | 3
CONCRETE FORMWORK TO
39 | Elevation columns | m2 | FW-F2 | 3
40 | Beams and lintels | m2 | FW-F2 | 3
41 | Slabs | m2 | FW-F2 | 4
42 | Concrete walls | m2 | FW-F2 | 3.5
43 | Lift shaft | m2 | FW-F2 | 3.5
44 | Stair case and landing | m2 | FW-F2 | 3
45 | Parapet | m2 | FW-F2 | 3
46 | Canopy | m2 | FW-F2 | 3.5
47 | Transom and mullions | m2 | FW-F2 | 2.5
PATTERNED CONCRETE FORMWORK TO
48 | Elevation columns | m2 | FW-F3 | 2
49 | Slabs | m2 | FW-F3 | 2
50 | Concrete walls | m2 | FW-F3 | 2
51 | Lift shaft | m2 | FW-F3 | 2
REINFORCEMENT
SUB-STRUCTURE
52 | Diameter 6mm | kg | SR-G1 | 70
53 | Diameter 8mm | kg | SR-G1 | 80
54 | Diameter 10-32mm | kg | SR-G2 | 100
SUPER-STRUCTURE
55 | Diameter 6mm | kg | SR-G1 | 65
56 | Diameter 8mm | kg | SR-G1 | 75
57 | Diameter 10-32mm | kg | SR-G1 | 95
PRE-CAST CONCRETE
SUPER STRUCTURE ELEMENT IN C
58 | Type size | No
59 | Type size | No
60 | Type size | No
CONCRETE ANCILLARIES
EXPANSION JOINTS
61 | In softboard, depth | m
62 | In plastic, depth | m
63 | In metaL, depth | m
WATER STOPS
64 | In metal, size
65 | In plastic, size
04. MASONRY WORK
STONE WALL
01 | Concealed from view | m3 | SM-H1 | 1.75
02 | Exposed face lift for further finish | m3 | SM-H1 | 1.5
ROUGH DRESSED STONE WALL FACING
03 | Both sides roughly dressed | m3 | SM-H1 | 1
04 | One side roughly dressed | m3 | SM-H1 | 1.25
DRESSED STONE WALL FACING
05 | Both sides dressed | m3 | SM-H2 | 0.9
06 | One side dressed | m3 | SM-H2 | 1
CONCRETE BLOCK WORKS
SUB-GRADE
SOLID/HOLLOW BLOCK WALLS 'AA'
07 | 200mm thick both faces for plaster | m2 | BW-I1 | 6
08 | 200mm thick one face for plaster | m2 | BW-I1 | 6
09 | 200mm thick both faces for pointing | m2 | BW-I1 | 6
10 | 150mm thick both faces for plaster | m2 | BW-I1 | 6
11 | 150mm thick one face for plaster | m2 | BW-I1 | 6
12 | 150mm thick both faces for pointing | m2 | BW-I1 | 6
13 | 100mm thick both faces for plaster | m2 | BW-I1 | 6
14 | 100mm thick one face for plaster | m2 | BW-I1 | 6
15 | 100mm thick both faces for pointing | m2 | BW-I1 | 6
ABOVE GRADE WALLS
CLASS 'AA' IN CEMENT/COMPOMORTAR
16 | 200mm thick both faces for plaster | m2 | BW-I1 | 6
17 | 200mm thick one face for plaster | m2 | BW-I1 | 6
18 | 200mm thick both faces for pointing | m2 | BW-I1 | 6
19 | 150mm thick both faces for plaster | m2 | BW-I1 | 6
20 | 150mm thick one face for plaster | m2 | BW-I1 | 6
21 | 150mm thick both faces for pointing | m2 | BW-I1 | 6
22 | 100mm thick both faces for plaster | m2 | BW-I1 | 6
23 | 100mm thick one face for plaster | m2 | BW-I1 | 6
24 | 100mm thick both faces for pointing | m2 | BW-I1 | 6
CLASS 'B' IN CEMENT/COMPOMORTAR
25 | 200mm thick both faces for plaster | m2 | BW-I1 | 6
26 | 200mm thick one face for plaster | m2 | BW-I1 | 6
27 | 200mm thick both faces for pointing | m2 | BW-I1 | 6
28 | 150mm thick both faces for plaster | m2 | BW-I1 | 6
29 | 150mm thick one face for plaster | m2 | BW-I1 | 6
30 | 150mm thick both faces for pointing | m2 | BW-I1 | 6
31 | 100mm thick both faces for plaster | m2 | BW-I1 | 6
32 | 100mm thick one face for plaster | m2 | BW-I1 | 6
33 | 100mm thick both faces for pointing | m2 | BW-I1 | 6
CLASS 'C' IN CEMENT/COMPOMORTAR
34 | 200mm thick both faces for plaster | m2 | BW-I1 | 6
35 | 200mm thick one face for plaster | m2 | BW-I1 | 6
36 | 200mm thick both faces for pointing | m2 | BW-I1 | 6
37 | 150mm thick both faces for plaster | m2 | BW-I1 | 6
38 | 150mm thick one face for plaster | m2 | BW-I1 | 6
39 | 150mm thick both faces for pointing | m2 | BW-I1 | 6
40 | 100mm thick both faces for plaster | m2 | BW-I1 | 6
41 | 100mm thick one face for plaster | m2 | BW-I1 | 6
42 | 100mm thick both faces for pointing | m2 | BW-I1 | 6
BRICK WALLS
SUB-GRADE BRICK WALLS IN CEMENT MORTAR
43 | 60mm thick | m2 | BW-I1
44 | 120mm thick | m2 | BW-I1 | 5
45 | 250mm thick | m2 | BW-I1 | 3
ABOVE GRADE BRICK WORK
IN CEMENT /COMPOMORTAR
46 | 60mm thick both faces for plaster | m2 | BW-I1
47 | 60mm thick one faces for plaster | m2 | BW-I1
48 | 60mm thick both faces for pointing | m2 | BW-I1
49 | 120mm thick both faces for plaster | m2 | BW-I1 | 5
50 | 120mm thick one faces for plaster | m2 | BW-I1 | 4.5
51 | 120mm thick both faces for pointing | m2 | BW-I1 | 4
52 | 250mm thick both faces for plaster | m2 | BW-I1 | 3
53 | 250mm thick one faces for plaster | m2 | BW-I1 | 2.5
54 | 250mm thick both faces for pointing | m2 | BW-I1 | 2
05. ROOF WATER PROOFING
WATER PROOFING AND DAMP PROOFING
HEAVY DUTY ROOF COATING
01 | Concrete primer | m2 | WP-K1 | 16
02 | Heavy duty roof coating | m2 | WP-K2 | 6
03 | Heavy duty patching compound | m2 | WP-K3 | 12
04 | Roof membrane | m2 | WP-K3 | 16
05 | Bitumen damp proof course | m2 | WP-K1 | 12
06 | Decorative (reflective) coat | m2 | WP-K4 | 12
06. ROOF AND WALL CLADDING
GALVANIZED STEEL SHEET AND ACCESSORIES
GALVANIZED CORRUGATED SHEET
ROOFING
01 | Gauge 32 | m2 | RWC-L1 | 24
02 | Gauge 30 | m2 | RWC-L1 | 24
03 | Gauge 28 | m2 | RWC-L1 | 22
04 | Gauge 26 | m2 | RWC-L1 | 22
05 | Gauge 24 | m2 | RWC-L1 | 20
GLADDING
06 | Gauge 28 | m2 | RWC-L1 | 20
07 | Gauge 26 | m2 | RWC-L1 | 20
08 | Gauge 24 | m2 | RWC-L1 | 18
GALVANIZED CORRUGATED SHEET ACCESSORIES
RIDGE CAP
09 | Gauge 32 girth | M | RWC-L1 | 45
10 | Gauge 30 girth | M | RWC-L1 | 45
11 | Gauge 28 girth | M | RWC-L1 | 44
12 | Gauge 26 girth | M | RWC-L1 | 44
13 | Gauge 24 girth | M | RWC-L1 | 43
EDGE GUTTER
14 | Gauge 30,girth 33-100cm | M | RWC-L1 | 16
15 | Gauge 28, girth only fixing | M | RWC-L1 | 16
16 | Guage 26, girth | M | RWC-L1 | 16
17 | Guage 24, girth | M | RWC-L1 | 16
VALLEY GUTTER
18 | Gauge 30 girth | M | RWC-L1 | 12
19 | Gauge 28 girth | M | RWC-L1 | 12
20 | Gauge 26 girth | M | RWC-L1 | 12
21 | Gauge 24 girth | M | RWC-L1 | 12
DOWN PIPES
22 | Gauge 28 size | M | RWC-L1 | 12
23 | Gauge 26 size | M | RWC-L1 | 12
FLASHING TO PARAPET WALLS
24 | Gauge 28 girth | M | RWC-L1 | 6
25 | Gauge 26 girth | M | RWC-L1 | 6
COPING
26 | Gauge 28, girth | M | RWC-L1 | 6
27 | Gauge 26, girth | M | RWC-L1 | 6
EDGE TRIMS TO BARGE BOARDS
28 | Gage 28, girth | M | RWC-L1 | 24
29 | Gage 26, girth | M | RWC-L1 | 24
ASBESTOS PRODUCT
30 | 6mm thick | m2 | RWC-L1
FLAT ASBESTOS CLADDING
31 | 4mm thick | m2 | RWC-L1
32 | 6mm thick | m2 | RWC-L1
ASBESTOS RIDGE CAPS, FLASHING AND APRONS
RIDGE CAPS
33 | Single piece | M | RWC-L1
34 | Two piece adjustable cose fitting | M | RWC-L1
35 | Flashing | M | RWC-L1
36 | Apron | M | RWC-L1
GALVANIZED RIBBED SHEET
ROOFING
37 | EGA 300 mm thick | m2 | RWC-L2 | 16
38 | EGA 400 mm thick | m2 | RWC-L2 | 16
39 | EGA 500 mm thick | m2 | RWC-L2 | 16
40 | EGA 600 mm thick | m2 | RWC-L2 | 16
41 | EGA 700 mm thick | m2 | RWC-L2 | 16
CLADDING
42 | EGA 300 mm thick | m2 | RWC-L2 | 12
43 | EGA 400 mm thick | m2 | RWC-L2 | 12
44 | EGA 500 mm thick | m2 | RWC-L2 | 12
45 | EGA 600 mm thick | m2 | RWC-L2 | 12
RIDGE CAPS, FLASHING AND ACCESSORIES
RIDGE CAPS
46 | 0.4mm thick, girth of 50cm | M | RWC-L2 | 36
FLASHING
47 | 0.4mm thick, girth | M | RWC-L2 | 6
ALUMINIUM SHEET AND ACCESSORIES
CORRUGATED ALUMINUM SHEET
ROOFING
48 | 0.4mm thick | m2 | RWC-L2
49 | 0.5mm thick | m2 | RWC-L2
50 | 0.6mm thick | m2 | RWC-L2
51 | 0.7mm thick | m2 | RWC-L2
52 | 0.8mm thick | m2 | RWC-L2
CLADDING
53 | 0.4mm thick | m2 | RWC-L2
54 | 0.5mm thick | m2 | RWC-L2
55 | 0.6mm thick | m2 | RWC-L2
56 | 0.7mm thick | m2 | RWC-L2
57 | 0.8mm thick | m2 | RWC-L2
ALUMINUM PLAIN SHEET ACCESSORIES
RIDGE CAPS
58 | 0.4mm thick | M | RWC-L2
59 | 0.5mm thick | M | RWC-L2
60 | 0.6mm thick | M | RWC-L2
61 | 0.7mm thick | M | RWC-L2
GUTTER
62 | 0.4mm thick | M | RWC-L2
63 | 0.5mm thick | M | RWC-L2
64 | 0.6mm thick | M | RWC-L2
65 | 0.6mm thick | M | RWC-L2
DOWN PIPES
66 | 0.4mm size | M | RWC-L2
67 | 0.5mm size | M | RWC-L2
68 | 0.6mm size | M | RWC-L2
69 | 0.7mm size | M | RWC-L2
FLASHING
70 | 0.4mm size | M | RWC-L2
71 | 0.5mm size | M | RWC-L2
72 | 0.6mm size | M | RWC-L2
73 | 0.7mm size | M | RWC-L2
COPPING
74 | 0.4mm size | M | RWC-L2
75 | 0.5mm size | M | RWC-L2
76 | 0.6mm size | M | RWC-L2
77 | 0.7mm size | M | RWC-L2
EDGE TRIMS
78 | 0.4mm size | M | RWC-L2
79 | 0.5mm size | M | RWC-L2
80 | 0.6mm size | M | RWC-L2
81 | 0.7mm size | M | RWC-L2
CLAY ROOF TILES AND FITTINGS
82 | Roofing | m2
83 | Ridge cup. | M
NATURAL FIBER REINFORCED MORTAR
84 | Roofing | m2
UPVC DOWN PIPES
85 | Diameter 80 mm | M |  | 20
86 | Diameter 100 mm | M |  | 20
87 | Diameter 100 mm | M |  | 20
07. CARPENTRY & JOINERY CARPENTRY
POST TRUSS AND RAFTER
TRUSS
01 | Type | No |  | 1
RAFTER
02 | Diameter | M |  | 24
PURLIN
03 | Diameter | M |  | 24
TIMBER TRUSS AND RAFTER
04 | Type | No. |  | 1
RAFTER
05 | Size | M |  | 24
PURLIN
06 | Size | M |  | 24
POST AND TIMBER UPRIGHTS.
BEAMS AND BRACING
POST UPRIGHTS
07 | Diameter | M |  | 48
POST BEAMS
08 | Diameter | M | CJ-M1 | 24
POST BRACINGS
09 | Diameter |  | CJ-M1 | 20
TIMBER BEAMS
10 | Size | M | CJ-M1 | 48
TIMBER BEAMS
11 | Size | M | CJ-M1 | 24
TIMBER BRACINGS
12 | Size | M | CJ-M1 | 20
JOINTERY
SOFFITS NAILED TO SUPPORTS
CHIPWOOD CEILING
13 | mm thick, edges chamfered | m2 | CJ-M2 | 5
14 | mm thick | m2 | CJ-M2 | 5
SOFTBOARD CEILING
15 | mm thick | m2 | CJ-M2 | 5
HARDBOARD CEILING
16 | mm thick | m2 | CJ-M2 | 5
CHIPBOARD
17 | mm thick | m2 | CJ-M2 | 3
PLYWOOD
18 | mm thick | m2 | CJ-M2 | 3
ACOUSTIC
AEBESTOS, FLAT
19 | mm thick | m2 | CJ-M2 | 2
MILLED TIMBER SOFFIT
20 | Tid wood, _____ mm thick | m2 | CJ-M2 | 3
21 | Kerraro wood, _______ mm thick | m2 | CJ-M2 | 3
22 | Woira wood, ______ mm thick | m2 | CJ-M2 | 3
FASCIA AND BARGE BOARD
23 | Kerero, size | M | CJ-M2 | 20
24 | Tid, size | M | CJ-M2 | 20
25 | Zigba, size | M | CJ-M2 | 20
MILLED TIMBER CLADDING
26 | mm thick kerrero | m2 | CJ-M2 | 3
27 | mm thick Tid | m2 | CJ-M2 | 3
28 | mm thcik Woira | m2 | CJ-M2 | 3
GALVANIZED SHEET CEILING SOFFITS
29 | Flat sheet, _____ mm thick | m2 | CJ-M2 | 5
30 | Ribbed sheet, _____ mm thick | m2 | CJ-M2 | 5
31 | Corrugated sheet, ______ mm thick | m2 | CJ-M2 | 5
FLOOR BOARDS
32 | Kerrero, ______ mm thick | m2 | CJ-M2 | 4
33 | Tid, ______ mm thick | m2 | CJ-M2 | 4
34 | Woira, ______ mm thick | m2 | CJ-M2 | 4
SKIRTING
35 | Kerrero, size | M | CJ-M5 | 20
36 | Tid, size | M | CJ-M5 | 20
37 | Woira, size | M | CJ-M5 | 20
GLAZED WOODEN DOORS
38 | Type | No | CJ-M3 | 2
PANELED WOODEN DOORS
39 | Type | No | CJ-M3 | 2
MATCH BOARDED DOORS
40 | Type | No | CJ-M3 | 2
FLUSH WOODEN DOORS
41 | Kerrero, type | No | CJ-M3 | 2
42 | Woira, type | No | CJ-M3 | 2
43 | Mahogany, type | No | CJ-M3 | 2
WOODEN WINDOWS
GLAZED WINDOWS
44 | Type | No | CJ-M3 | 2
PANELED WINDOWS
45 | Type | No | CJ-M3 | 2
MATCH BOARDED WINDOWS
46 | Type | No | CJ-M3 | 2
WALL PANELS
KERERO TONGUED AND GROOVED
47 | mm thick | m2 | CJ-M2 | 4
TID TONGUED GROOVED PANEL
48 | mm thick | m2 | CJ-M2 | 4
WOIRA TONGUED AND GROOVED PANEL
49 | mm thick | m2 | CJ-M2 | 4
KERERO OPEN JOINTED BOARD PANEL
50 | mm thick | m2 | CJ-M2 | 4
TID, OPEN JOINTED BOARD PANEL
51 | mm thick | m2 | CJ-M2 | 4
WOIRA, OPEN JOINTED BOARD PANEL
52 | mm thick | m2 | CJ-M2 | 4
BLOCK BOARD PANEL
53 | Kerrero veneer, _____ mm thick | m2 | CJ-M4 | 4
54 | Tid veneer, _____ mm thick | m2 | CJ-M4 | 4
55 | Woira veneer, _____ mm thick | m2 | CJ-M4 | 4
FLASH PANEL
56 | Kerrero veneer, _____ mm thick | m2 | CJ-M4 | 4
57 | Tid veneer, _____ mm thick | m2 | CJ-M4 | 4
58 | Woira veneer, _____ mm thick | m2 | CJ-M4 | 4
BUILT-IN CUPBOARD (FIXING)
59 | Type | No | CJ-M4 | 2
COUNTER AND CABINETS
69 | Type | No | CJ-M4 | 2
70 | Balustrades & rails | m | CJ-M5 | 3
EXTRA OVER PARTITION PANELS FOR INSULATION
72 | Mineral wool, ______ mm thick | m2 | CJ-M4
73 | Foam board, ______ mm thick | m2 | CJ-M4
74 | Rock wood, ______ mm thick | m2 | CJ-M4
09. STRUCTURAL STEEL WORK
STRUCTURAL STEEL WORK
RHS STEEL
01 | Stanchions, size | kg | SS-N1 | 140
02 | Beams, size | kg | SS-N1 | 140
03 | Trusses, size | kg | SS-N1 | 140
04 | Purlins, size | kg | SS-N1 | 140
05 | Ceiling support, size | kg | SS-N1 | 140
06 | Bracing, size | kg | SS-N1 | 140
07 | Rails, size | kg | SS-N1 | 140
08 | Rafters, size | kg | SS-N1 | 140
| ERECTION | kg | SS-N1 | 140
09 | Stanchions, size | kg | SS-N1 | 140
10 | Beams, size | kg | SS-N1 | 140
11 | Trusses, size | kg | SS-N1 | 140
12 | Purlins, size | kg | SS-N1 | 140
13 | Ceiling support, size | kg | SS-N1 | 140
14 | Bracing, size | kg | SS-N1 | 140
15 | Rails, size | kg | SS-N1 | 140
16 | Rafters, size | kg | SS-N1 | 140
ANGEL IRON
17 | Stanchions, size | kg | SS-N1 | 140
18 | Beams, size | kg | SS-N1 | 140
19 | Trusses, size | kg | SS-N1 | 140
20 | Purlins, size | kg | SS-N1 | 140
21 | Ceiling support, size | kg | SS-N1 | 140
22 | Bracing, size | kg | SS-N1 | 140
23 | Rails, size | kg | SS-N1 | 140
24 | Rafters, size | kg | SS-N1 | 140
PLATES
25 | Connection plate | kg | SS-N1 | 53
26 | Base plate | kg | SS-N1 | 75
27 | Angle ties, size | kg | SS-N3 | 5
28 | Brackete, size | kg | SS-N3 | 5
BOLTS
29 | Anchor bolt | No | SS-N3 | 8
30 | M 16 | No | SS-N4 | 32
31 | M 14 | No | SS-N4 | 32
32 | M 12 | No | SS-N4 | 32
33 | M 10 | No | SS-N4 | 32
34 | M 8 | No | SS-N4 | 32
10. METAL WORK
METAL DOORS, WINDOW AND CURTAIN WALLS
CASEMENT DOORS AND WINDOWS
GALVANIZED STEEL PROFILE
DOORS
01 | Type , size | No | MW-O2 | 2
WINDOWS
02 | Type , size | No | MW-O1 | 2
03 | Curtain walls | m2 | MW-O3 | 1.5
BLACK OR PREPAINTED MILD STEEL PROFILES
DOORS
04 | Type, size | No | MW-O3 | 2
WINDOWS
05 | Type, size | No | MW-O3 | 2
06 | Curtain walls | m2 | MW-O3 | 1.5
EXTRUDED ALUMINUM
PROFILES
DOORS
01 | Tpye , size | No | MW-03 | 1.5
WINDOWS
02 | Type , size | No | MW-O3 | 1.5
03 | Curtain walls | m2 | MW-O3 | 1.5
SLIDING GLASS DOORS AND WINDOWS
EXTRUDED ALUMIUM PROFILE
DOORS
04 | Type , size | No | MW-O3 | 1.5
WINDOWS
05 | Type , size | No | MW-O3 | 1.5
STAINLESS STEEL
DOORS
06 | Type , size
WINDOWS
07 | Type , size | No | MW-O3 | 1.5
HEAVY DUTY SLIDING DOORS
DOORS
08 | Type , size | No | MW-O3 | 0.5
LOUVER WINDOWS
09 | Type , size | No | MW-O3 | 2
SECURITY GRILLS
METAL STEEL BLOCK
10 | Size | m2 | MW-O3 | 1.5
GALVANIZED STEEL
11 | Size | m2
PRE COATED SOLID PLATES
12 |  | m2
HOLLOW PROFILE
13 |  | m2
SOLID PROFILE
14 |  | m2
GUARD RAILS
15 | In mild steel black, girth | M | MW-O5 | 4
16 | In galvanized steel, girth | M | MW-O5 | 4
17 | In aluminum, girth | M | MW-O5 | 4
18 | In timber, girth | M | MW-O5 | 4
19 | In timber and metal, girth | M | MW-O5 | 4
SOFFIT AND WALL FIXERS
SOFFIT FIXER
20 | In mild steel block | m2 | MW-O3 | 3
21 | In galvanized steel | m2 | MW-O3 | 3
22 | In aluminum | m2 | MW-O3 | 3
WALL FIXER
23 | In mild steel block | M | MW-O3
24 | In galvanized steel | M | MW-O3
25 | In aluminum | M | MW-O3
WIRE NETTING AND FLY SCREEN
WIRE NETTING
26 | In galvanized steel wire | m2 | MW-O3
27 | In aluminum wire | m2 | MW-O3
FLY SCREEN
28 | In galvanized steel wire | m2 | MW-O3
29 | In aluminum wire | m2 | MW-O3
CORNER PROTECTION
30 | In metal steel, size | M | MW-O3
31 | In galvanized steel , size | M | MW-O3
32 | In aluminum size | M | MW-O3
GRATING AND PIT COVER
GRATING
33 | In metal steel block | m2 | MW-O3
34 | In galvanized steel | m2 | MW-O3
35 | Chequered plate | m2 | MW-O3
36 | Sloteed plate | m2 | MW-O3
PIT COVER
37 | In mild steel | m2 | MW-O3
38 | In galvanized steel | m2 | MW-O3
39 | Chequered plate | m2 | MW-O3
40 | Slotted plate | m2 | MW-O3
LADDERS
41 | In mild steel, girth | M
42 | In galvanized steel, girth | M
43 | In RHS, girth | M
44 | In solid steel, girth | M
11. PLASTER AND POINTING
TWO COATS OF PLASTER
COMPOMORTAR TO INTERNAL SURFACE OF
01 | Brick walls | m2 | PP-P1 | 6
02 | Hollow concrete block walls | m2 | PP-P1 | 6
03 | Stone masonry surfaces | m2 | PP-P1 | 5
04 | Concrete vertical surfaces | m2 | PP-P1 | 3
05 | Concrete soffits | m2 | PP-P1 | 3
CEMENT MORTAR TO INTERNAL SURFACE OF
06 | Brick walls | m2 | PP-P1 | 6
07 | Hollow concrete block walls | m2 | PP-P1 | 6
08 | Stone masonry surfaces | m2 | PP-P1 | 5
09 | Concrete vertical surfaces | m2 | PP-P1 | 3
10 | Concrete soffits | m2 | PP-P1 | 3
COMPOMORTAR TO EXTERNAL SURFACE OF
11 | Brick walls | m2 | PP-P1 | 6
12 | Hollow concrete block walls | m2 | PP-P1 | 6
13 | Stone masonry surfaces | m2 | PP-P1 | 5
14 | Concrete vertical surfaces | m2 | PP-P1 | 3
15 | Concrete soffits | m2 | PP-P1 | 3
CEMENT MORTAR TO EXTERNAL SURFACE OF
16 | Brick walls | m2 | PP-P1 | 6
17 | Hollow concrete block walls | m2 | PP-P1 | 6
18 | Stone masonry surfaces | m2 | PP-P1 | 5
19 | Concrete vertical surfaces | m2 | PP-P1 | 3
20 | Concrete soffits | m2 | PP-P1 | 3
FINE COAT LIME PLASTER
21 | Internal plastered vertical surface | m2 | PP-P1 | 14
22 | Internal plastered soffits | m2 | PP-P1 | 14
23 | External plastered vertical surface | m2 | PP-P1 | 14
24 | External plastered soffits | m2 | PP-P1 | 14
FINE COAT GYPSUM PLASTER
25 | Internal plastered vertical surface | m2 | PP-P1 | 10
26 | Internal plastered soffits | m2 | PP-P1 | 10
27 | External plastered vertical surface | m2 | PP-P1 | 10
28 | External plastered soffits | m2 | PP-P1 | 10
FINE COAT CEMENT PLASTER
29 | Internal plastered vertical surface | m2 | PP-P1 | 14
30 | Internal plastered soffits | m2 | PP-P1 | 14
31 | External plastered vertical surface | m2 | PP-P1 | 14
32 | External plastered soffits | m2 | PP-P1 | 14
FINAL RENDER COAT
33 | Internal plastered vertical surface | m2 | PP-P3 | 26
34 | Internal plastered soffits | m2 | PP-P3 | 26
35 | External plastered vertical surface | m2 | PP-P3 | 26
36 | External plastered soffits | m2 | PP-P3 | 26
FINAL COLOURED RENDER COAT
37 | Internal plastered vertical surface | m2 | PP-P3 | 26
38 | Internal plastered soffits | m2 | PP-P3 | 26
39 | External plastered vertical surface | m2 | PP-P3 | 26
40 | External plastered soffits | m2 | PP-P3 | 26
FLOAT FINISH
41 | Concrete vertical surface | m2 | PP-P3 | 3
42 | Concrete soffit | m2 | PP-P3 | 3
CEMENT POINTING
RECESSED POINTING
43 | Brick wall | m2 | PP-P2 | 6
44 | Hollow conctete block wall | m2 | PP-P2 | 10
45 | Rough dressed stone wall | m2 | PP-P2 | 11
FLUSH POINTING
46 | Brick wall | m2 | PP-P2 | 8
47 | Hollow concrete block wall | m2 | PP-P2 | 12
48 | Rough dressed stone wall | m2 | PP-P2 | 14
49 | Bressed stone wall | m2 | PP-P2 | 16
12. FLOOR & WALL FINISH
CEMENT,TERRAZZO, MARBLE AND MOSAIC TILES
PRE-CAST CEMENT FLOOR TILES
01 | Size 200 x 200 x 20mm | m2 | FWF-Q1 | 5
02 | Size 250 x 250 x 20mm | m2 | FWF-Q1 | 5
03 | Size 200 x 200 x 20mm but slip resistant | m2 | FWF-Q1 | 5
04 | Size 250 x 250 x 20mm but slip resistant | m2 | FWF-Q1 | 5
05 | Size 100 x 20mm skirting | m | FWF-Q1 | 10
TERRAZZO FLOOR TILES
06 | Size 200 x 200 x 20mm | m2 | FWF-Q1 | 5
07 | Size 250 x 250 x 20mm | m2 | FWF-Q1 | 5
08 | Size 300 x 300 x 20mm | m2 | FWF-Q1 | 5
09 | Size 300 x 300 x 30mm | m2 | FWF-Q1 | 5
10 | Size 100 x 20mm skirting | m | FWF-Q1 | 10
MARBLE FLOOR TILES
11 | 30mm thick Harrer dalecha | m2 | FWF-Q2 | 2.5
12 | 20mm thick Harrer dalecha | m2 | FWF-Q2 | 2.5
13 | 30mm thick Gojam grey | m2 | FWF-Q2 | 2.5
14 | 20mm thick Gojam grey | m2 | FWF-Q2 | 2.5
15 | 20mm thick Wollega grey (Daleti) | m2 | FWF-Q2 | 2.5
16 | 20mm thick Wollega grey (Daleti) | m2 | FWF-Q2 | 2.5
17 | 30mm thick Wollega white (Boka) | m2 | FWF-Q2 | 2.5
18 | 20mm thick Wollega white (Boka) | m2 | FWF-Q2 | 2.5
19 | Size 70 x 15mm Harrer dalecha skirting | m | FWF-Q2 | 6
20 | Size 70 x 15mm Gojam grey skirting | m | FWF-Q2 | 6
21 | Size 70 x 15mm Wollega grey (Daleti) skirting | m | FWF-Q2 | 6
22 | Size 70 x 15mm Wollega white (Boka) skirting | m | FWF-Q2 | 6
CERAMIC FLOOR TILES
23 | 15mm thick white | m2 | FWF-Q6 | 3
24 | 15mm thick coloured | m2 | FWF-Q6 | 3
MOSAIC FLOOR TILES
25 | Size 25 x 25mm | m2 | FWF-Q6 | 3
CEMENT SCREED FLOOR FINISH AND PVC BACKING
26 | 50mm thick trowel finished | m2 | FWF-Q4 | 14
27 | 50mm thick smooth finished | m2 | FWF-Q4 | 12
28 | 48mm thick smooth finished | m2 | FWF-Q4 | 12
29 | 34mm thick smooth finished | m2 | FWF-Q4 | 12
30 | 30mm thick trowel finished | m2 | FWF-Q4 | 14
31 | 30mm thick smooth finished | m2 | FWF-Q4 | 12
PVC TILE AND SKIRTING
36 | Tile, 2mm thick | m2 | FWF-Q5 | 16
37 | Tile, 1.6mm thick | m2 | FWF-Q5 | 16
38 | 100mm high skirting | m | FWF-Q5 | 50
39 | 80mm high skirting | m | FWF-Q5 | 50
40 | 60mm high skirting | m | FWF-Q5 | 50
CERAMIC AND MOSAIC WALL TILES
41 | 6mm thick white | m2 | FWF-Q6 | 2
42 | 6mm thick coloured | m2 | FWF-Q6 | 2
43 | Mosaic | m2 | FWF-Q6 | 2
DIVIDING STRIPS FOR FLOORS
44 | Metal strips | M
45 | Rubber strips | M
46 | Plastic strips | M
COPPING, CILLS, STEPS AND RISERS
COPPING
47 | 20 x mm terrazzo | M | FWF-Q1 | 16
48 | 20 x mm Harrer dalecha marble | M | FWF-Q1 | 24
49 | 20 x mm Gojam grey marble | M | FWF-Q1 | 24
50 | 20 x mm Wollega grey marble | M | FWF-Q1 | 24
51 | 20 x mm Wollega white | M | FWF-Q1 | 24
52 | x mm Concrete | M | FWF-Q1 | 12
53 | 50 x mm dressed stone | M | FWF-Q1 | 18
CILLS
54 | 20 x mm terrazzo | M | FWF-Q1 | 16
55 | 20 x mm Harrer dalecha marble | M | FWF-Q1 | 24
56 | 20 x mm Gojam grey marble | M | FWF-Q1 | 24
57 | 20 x mm Wollega grey marble | M | FWF-Q1 | 24
58 | 20 x mm Wollega white | M | FWF-Q1 | 24
59 | x mm Concrete | M | FWF-Q1 | 12
60 | x mm dressed stone | M | FWF-Q1 | 18
STEPS
TREADS
61 | 20 mm thick terrazzo | m2 | FWF-Q1 | 3
62 | 20 mm thick terrazzo | m2 | FWF-Q1 | 3
63 | 20 mm thick Harar marble | m2 | FWF-Q1 | 2
64 | 20 mm thick Gojam grey marble | m2 | FWF-Q1 | 2
65 | 20 mm thick Wollega grey marble | m2 | FWF-Q1 | 2
66 | 30 mm thick Wollega grey marble | m2 | FWF-Q3 | 2
67 | 20 mm thick Wollega grey marble | m2 | FWF-Q3 | 2
68 | 30 mm thick Wollega white marble | m2 | FWF-Q3 | 2
69 | mm thick concrete | m2 | FWF-Q3 | 2
70 | mm thick dressed stone | m2 | FWF-Q3 | 5
RISERS
71 | 20 mm thick terrazzo | m2 | FWF-Q1 | 1
72 | 20 mm thick Harar marble | m2 | FWF-Q1 | 1
73 | 20 mm thick Gojam marble gray | m2 | FWF-Q1 | 1
74 | 20 mm thick Wollega marble gray | m2 | FWF-Q1 | 1
75 | 20 mm thick Wollega white marble | m2 | FWF-Q1 | 1
STONE PAVING
76 | Rough dressed | m2 | SM-H1 | 4
77 | Dressed | m2 | SM-H2 | 8
CONCRETE PAVING
78 | 80 mm thick in-situ concrete | m2 | C-E2 | 80
79 | 80 mm thick precast concrete | m2 | SM-H2 | 8
80 | Carpet floor finish | m2
12. PAINTING
OIL PAINT
01 | Plastered vertical surface | m2 | P-R1 | 10
02 | Pointed vertical surface | m2 | P-R1 | 10
03 | Rendered vertical surface | m2 | P-R1 | 9
04 | Fair faced vertical surface | m2 | P-R1 | 10
05 | Hammered vertical surface | m2 | P-R1 | 10
06 | Plastered soffit | m2 | P-R1 | 9
07 | Rendered soffit | m2 | P-R1 | 8
08 | Fair faced soffit | m2 | P-R1 | 9
09 | Hammered soffit | m2 | P-R1 | 9
10 | Timber partition | m2 | P-R1 | 9
11 | Metal surface | m2 | P-R1 | 9
PLASTIC EMULSION PAINT
MAT FINISH
12 | Plastered vertical surface | m2 | P-R1 | 10
13 | Pointed vertical surface | m2 | P-R1 | 10
14 | Rendered vertical surface | m2 | P-R1 | 9
15 | Fair faced vertical surface | m2 | P-R1 | 10
16 | Hammered vertical surface | m2 | P-R1 | 10
17 | Plastered soffit | m2 | P-R1 | 9
18 | Rendered soffit | m2 | P-R1 | 8
19 | Fair faced soffit | m2 | P-R1 | 9
20 | Hammered soffit | m2 | P-R1 | 9
21 | Timber partition | m2 | P-R1 | 9
CLOSSY FINISH
22 | Plastered vertical surface | m2 | P-R1 | 10
23 | Pointed vertical surface | m2 | P-R1 | 10
24 | Rendered vertical surface | m2 | P-R1 | 9
25 | Fair faced vertical surface | m2 | P-R1 | 10
26 | Hammered vertical surface | m2 | P-R1 | 10
27 | Plastered soffit | m2 | P-R1 | 9
28 | Rendered soffit | m2 | P-R1 | 8
29 | Fair faced soffit | m2 | P-R1 | 9
30 | Hammered soffit | m2 | P-R1 | 9
31 | Timber partition | m2 | P-R1 | 9
SPECIAL PAINT
OIL BASED PAINT
32 | Timber surface | m2 | P-R1 | 10
33 | Metal surface | m2 | P-R1 | 10
13. GLAZING
TRANSPARENT GLASS
CLEAR SHEET
01 | 3 mm thick | m2 | G-S1 | 6
02 | 4 mm thick | m2 | G-S1 | 6
03 | 5 mm thick | m2 | G-S1 | 6
04 | 6 mm thick | m2 | G-S1 | 6
05 | 6 x 152mm | m2 | G-S1 | 6
FIGURED
06 | 4 mm thick | m2 | G-S1 | 6
07 | 5 mm thick | m2 | G-S1 | 6
08 | 6 mm thick | m2 | G-S1 | 6
09 | 6 x 152 mm | m2 | G-S1 | 6
OPAL
10 | 3 mm thick | m2 | G-S1 | 6
11 | 4 mm thick | m2 | G-S1 | 6
12 | 5 mm thick | m2 | G-S1 | 6
13 | 6 mm thick | m2 | G-S1 | 6
14 | 6 x 152mm | m2 | G-S1 | 6
WIRED
15 | 3 mm thick
16 | 4 mm thick | m2 | G-S1 | 6
17 | 5 mm thick | m2 | G-S1 | 6
GLASS BLOCK
18 | 5 mm thick | m2 | G-S1 | 6
19 | 6 mm thick | m2 | G-S1 | 6
POLISHED PLATE GLASS
20 | Mirror | No
14. SANITARY INSTALLATION
PIPES
GALVANIZED STEEL PIPES
01 | Diameter 15-50mm | M | SI-T1 | 8
02 | Diameter 50mm and above | M | SI-T1 | 5
DUCTILE IRON PIPES
03 | Diameter | M | SI-T1
04 | Diameter | M | SI-T1
UPVC PIPES FOR COLD WATER
05 | Less than Diameter 50mm | M | SI-T1 | 16
06 | Above Diameter 50mm | M | SI-T1 | 14
UPVC PIPES FOR FOUL AND SURFACE DRAINAGE
07 | Less than Diameter 100mm | M | SI-T1 | 10
08 | Above Diameter 100mm | M | SI-T1 | 8
PRECAST CONCRETE PIPE
09 | Less than Diameter 40 cm | M | SI-T2 | 10
10 | Between Diameter 40 & 80cm | M | SI-T2 | 8
11 | Above Diameter 80cm | M | SI-T2 | 4
SANITARY FIXTURES
W.C UNITS
11 | White vitreous china WC with low level flush/close coupled | No | SI-T6 | 1.5
12 | White vitreous china WC with high level flush cistern | No | SI-T6 | 1.5
13 | Enameled white cast iron pedestal pan WC unit | No | SI-T6 | 1.5
14 | Enameled white cast iron squatting pan WC | No | SI-T6 | 1
15 | Precast terrazzo squatting pan WC | No | SI-T6 | 1
WASH HAND BASIN
16 | White vitreous china wash hand basin for cold water | No | SI-T6 | 2
17 | White vitreous china wash hand basin for hot a cold water | No | SI-T6 | 2
18 | White vitreous china wash hand basin for cold & hot water and mixer | No | SI-T6 | 2
19 | White vitreous china wash hand basin with white pedestal for cold water only | No | SI-T6 | 2
20 | White vitreous china wash hand basin with pedestal for cold and hot water | No | SI-T6 | 2
21 | White vitreous china wash hand basin with pedestal for cold & hot water and mixer | No | SI-T6 | 2
URINALS
22 | White vitreous china urinal bowl | No | SI-T6 | 2
23 | White vitreous china urinal bowl two unit with division | No | SI-T6 | 2
BATH TUB
24 | Standard white enameled steel bath tub with flexible tube hand spray, size | No | SI-T6 | 0.5
25 | Standard white enameled steel bath tub, with pillar top shower spray, size. | No | SI-T6 | 0.5
26 | Standard white enameled cast iron bath, with flexible tube hand spray, size | No | SI-T6 | 0.5
27 | Standard white, enameled cast iron bath tub, with pillar tap shower spray, size | No | SI-T6 | 0.5
28 | Standard white, reinforce acrylic bath tub, with flexible tube hand spray, size | No | SI-T6 | 0.5
29 | Standard white, reinforced acrylic bath tub, with pillar tap shower spray, size | No | SI-T6 | 0.5
WATER HEATER
30 | Capacity, | No | SI-T6 | 2
31 | Capacity, | No | SI-T6 | 2
SHOWER UNITS
32 | Shower tray in white enameled
| steel size | No | SI-T6 | 1
33 | Shower tray in precast terrazzo
| size | No | SI-T6 | 1
SINKS
34 | Steel sink single bowl, size | No | SI-T1 | 1.5
35 | Steel sink single bowl, size | No | SI-T1 | 1.5
36 | Steel sink double bowl, size | No | SI-T1 | 1.5
37 | Steel sink double bowl, size | No | SI-T1 | 1.5
38 | Stainless steel sink single bowl, size | No | SI-T1 | 1.5
39 | Staninless steel sink single bowl, size | No | SI-T1 | 1.5
40 | Stainless steel sink double bowl double drain, size | No | SI-T1 | 1.5
41 | Stainless steel sink double bowl double drain, size | No | SI-T1 | 1.5
42 | White glazed fire clay sink, size | No | SI-T1 | 1.5
OTHER ACCESSORIES
43 | Toilet roll chromium plated | No | SI-T1 | 8
44 | Toilet roll, white vitreous china | No | SI-T1 | 8
45 | Soap dish, chromium plated | No | SI-T1 | 8
46 | Soap dish, white vitreous china | No | SI-T1 | 8
47 | Towel rail | No | SI-T1 | 8
48 | Towel hooks | No | SI-T1 | 8
49 | Shower curtain track | M | SI-T1 | 12
50 | Plastic shower curtain, 1800 high | M | SI-T1 | 12
51 | Enameled steel grated floor drain | No | SI-T1 | 6
52 | Precast concrete trough | No | SI-T1 | 1.5
53 | Procast terrazzo janitor sink | No | SI-T1 | 1.5
VALVES
63 | Diameter | No | SI-T7 | 8
64 | Diameter | No | SI-T7 | 8
15. ELECTRICAL INSTALLATION
UNDERGROUND CABLE DUCTS
PRECAST CONCRETE PIPES
01 | 100mm diameter | M |  | 10
02 | 120mm diameter | M |  | 10
03 | 200mm diameter | M |  | 10
GALVANIZED STEEL PIPES
04 | 15 mm | M |  | 12
05 | 20 mm | M |  | 12
DISTRIBUTION BOARDS
09 | Main distribution board | No
10 | Sub main distribution board | No
11 | Terminal covers | No
PVC CABLES
12 |  | M
13 |  | M
LIGHT, POWER AND SOCKET OUTLETS
LIGHT, POINTS IN THERMO-PLASTIC CONDUITS
14 | For recessed installation | No | ELI-UI | 8
15 | For surface installation | No | ELI-UI | 8
16 | For surface installation, in steel conduits | No | ELI-UI | 8
17 | Switch point, for recessed installation | No | ELI-UI | 8
18 | Switch point, for surface installation | No | ELI-UI | 8
19 | Switch point for surface installation, in steel conduit | No | ELI-UI | 8
SOCKET OUTLETS
20 | For recessed installation | No | ELI-UI | 8
21 | For surface installation, with steel conduits | No | ELI-UI | 8
BELL POINTS
22 | For recessed installation | No | ELI-UI | 8
23 | For surface installation | No | ELI-UI | 8
24 | For surface installation, with steel conduits | No | ELI-UI | 8
FAN OUTLETS
25 | For recessed installation | No | ELI-UI | 8
26 | For surface installation | No | ELI-UI | 8
27 | For surface installation, with steel conduits | No | ELI-UI | 8
POWER OUTLETS
28 | For recessed installation | No | ELI-UI | 4
29 | For surface installation | No | ELI-UI | 4
30 | For surface installation, with steel conduits | No | ELI-UI | 4
TELEPHONE OUTLETS
31 | Diameter 19mm | No | ELI-UI | 8
32 | Diameter 21mm | No | ELI-UI | 8
TELEVISION ANTENNA OUTLETS
33 | For recessed installation | No | ELI-UI | 8
34 | For surface installation | No | ELI-UI | 8
35 | For surface installation, with steel conduits | No | ELI-UI | 8
FIXTURES
BELL SYSTEMS
36 | For recessed installation | No
37 | For surface installation | No
FANS
CEILING MOUNTED
38 | Type | No
AIR CONDITIONERS
WALL MOUNTED
39 | Type | No
LIGHT FIXTURES
40 |  | No |  | 8
41 |  | No |  | 8
42 |  | No |  | 8
43 |  | No |  | 8
SUNDRY ITEMS
POLES
44 | Impregnated wooden poles, height
45 | Galvanized steel poles, height
CONDUCTORS
46 | Bare copper | M
47 | Insulated copper | M
48 | Lightning terminal | No
49 | Test point junction box | No
50 | Earthing plate | No
51 | Earthing road | No
52 | Photo electric cell | No

## Material Consumption Rates
Material Consumption Rate Standards or Norms
Item No. | Work Item | Unit | Material Component For Unit Work Item | Unit | Qty
02. EXCAVATION AND EARTH
WORK
FILL
1 | Fill material sub-base | m3 |  | m3 | 1.25
2 | Hard core, 200mm thick | m2 | Stone | m3 | 0.25
3 | Hard core, 200mm thick | m2 | Crushed stone | m3 | 0.03
|  |  | Stone | m3 | 0.31
|  |  | Crushed stone | m3 | 0.04
0.3 CONCRETE WORK IN SITU
CONCRETE
Plain building concrete
1 | C-5 | m3 | Cement | kg | 150
|  |  | Sand | m3 | 0.48
|  |  | Aggregate | m3 | 0.72
Reinforced concrete
2 | C-10 | m3 | Cement | kg | 240
|  |  | Sand | m3 | 0.52
|  |  | Aggregate | m3 | 1.03
3 | C-15 | m3 | Cement | kg | 280
|  |  | Sand | m3 | 0.45
|  |  | Aggregate | m3 | 0.9
4 | C-20 | m3 | Cement | kg | 280
|  |  | Sand | m3 | 0.45
|  |  | Aggregate | m3 | 0.9
5 | C-25 | m3 | Cement | kg | 360
|  |  | Sand | m3 | 0.52
|  |  | Aggregate | m3 | 0.78
6 | C-30 | m3 | Cement | kg | 400
|  |  | Sand | m3 | 0.51
|  |  | Aggregate | m3 | 0.71
7 | Light weight concrete | m3 | Cement | kg | 250
|  |  | Pumice | m3 | 1.24
Form Work
8 | For beams and columns | m2 | Boards | m3 | 0.013
|  |  | Batten | m3 | 0.006
|  |  | Eucalyptus | m3 | 1.05
|  |  | Nail | kg | 0.3
9 | For Slab | m2 | Board | m3 | 0.013
|  |  | Batten | m3 | 0.006
|  |  | Beams | m3 | 0.005
|  |  | Props (eucalyptus) | ml | 1.5
|  |  | Brace (eucalyptus) | ml | 1
|  |  | Nail. | kg | 0.22
10 | Reinforcement | kg | Reinforecement bar | kg | 1.05
|  |  | Tying wire | kg | 0.02
04. MASONRY WORK STONE WALL
1 | Concealed form view | m3 | Stone | m3 | 1.3
|  |  | Mortar (1:4) | m3 | 0.33
|  |  | Cement | qtls | 0.92
|  |  | Sand | m3 | 0.26
|  |  | Mortar (1:3) | m3 | 0.33
|  |  | Cement | qtls | 1.15
|  |  | Sand | m3 | 0.25
2 | Exposed face (one side)
| left for further finish | m3 | Stone | m3 | 1.4
|  |  | Mortar (1:4) | m3 | 0.33
|  |  | Cement | qtls | 0.92
|  |  | Sand | m3 | 0.26
|  |  | Mortar (1:3) | m3 | 0.33
|  |  | Cement | qtls | 1.15
|  |  | Sand | m3 | 0.25
3 | Exposed face (both sides)
| left for further finish | m3 | Stone | m3 | 1.5
|  |  | Mortar (1:4) | m3 | 0.33
|  |  | Cement | qtls | 0.92
|  |  | Sand | m3 | 0.26
|  |  | Mortar (1:3) | m3 | 0.33
|  |  | Cement | qtls | 1.15
|  |  | Sand | m3 | 0.25
HOLOW CONCRETE BLOCK WORK
4 | 200mm thick | m2 | H.C.B | No. | 12.3
|  |  | Mortar (1:2:9) | m3 | 0.014
|  |  | Cement | qtls | 0.0163
|  |  | Lime | qtls | 0.044
|  |  | Sand | m3 | 0.011
5 | 150mm thick | m2 | HCB | No. | 12.3
|  |  | Mortar (1:2:9) | m3 | 0.011
|  |  | Cement | qtls | 0.13
|  |  | Lime | qtls | 0.034
|  |  | Sand | m3 | 0.01
6 | 100mm thick | m2 | HCB | No. | 12.3
|  |  | Mortar (1:2:9) | m3 | 0.0074
|  |  | Cement | qtls | 0.0086
|  |  | Lime | qtls | 0.023
|  |  | Sand | m3 | 0.01
Brick Walls
7 | 120mm thick | m2 | Bricks | No. | 57.7
|  |  | Mortar (1:2:9) | m3 | 0.0258
|  |  | Cement | qtls | 0.03
|  |  | Lime | qtls | 0.082
|  |  | Sand | m3 | 0.019
8 | 250mm thick | m2 | Brick | No | 115.4
|  |  | Mortar (1:2:9) | m3 | 0.062
|  |  | Cement | qtls | 0.072
|  |  | Lime | qtls | 0.19
|  |  | Sand | m3 | 0.05
0.6 ROOF AND WALL CLADDING
1 | Roof /wall | m2 | Sheet | m2 | 1.25
|  |  | Nails | kg | 0.076
2 | Roof ridge | m | Cover | m | 1.05
|  |  | Nail | kg | 0.041
3 | Gutter | m | Flat sheet | m | 1.05
|  |  | Fixing bracket | No | 1.05
4 | Down pipe | m | Flat sheet | m | 1.05
|  |  | Fixing strap | No | 1.05
0.7 CARPENTRY AND JOINERY
Carpentry
1 | Truss | No. | Upper chord | m | 1.18
|  |  | Lower chord | m | 1
|  |  | Vertical and diagonals | m | 1.01
|  |  | Nails | kg | 0.49
2 | Purlin | m | Purlin | m | 1.05
|  |  | Nails | kg | 0.07
3 | Ceiling/soffit | m2 | Covering meter linear | m2 | 1.05
|  |  | Batten | m | 3.71
|  |  | Eucalyptus braces | m | 1.23
|  |  | Eucalyptus suspension | m | 1.23
|  |  | Nail | kg | 0.17
4 | Fascia board | m | Board | m | 1.1
|  |  | Nail | kg | 0.03
|  |  | Paint | It. | 0.06
5 | Skirting, timber | m | Board | m | 1.1
|  |  | Nail | kg | 0.05
6 | Door | No | Door set | No | 1.05
0.9 STRUCTURAL STEEL
1 | Truss | kg | Steel | kg | 1.05
2 | Plates | kg | Plate | kg | 1.05
3 | Angle ties | kg | Ties | kg | 1.05
4 | Bolts | No. | Bolt | No. | 1.05
10. METAL WORK
1 | Metal door ( single leaf) | No | Door set | No. | 1.05
|  |  | Hinge | No. | 3
|  |  | Key (lock) | No. | 1.05
|  |  | Paint | Its | 0.14
2 | Metal window | No | Window set | No. | 1.05
|  |  | Hinge | No. | 3
|  |  | Key (lock) | No. | 1.05
|  |  | Paint | Its | 0.14
11. PLASTER AND POINTING
Two coat of plaster
1 | Compomortar | m2 | Cement | qtls | 0.056
|  |  | Lime | qtls | 0.039
|  |  | Sand | m3 | 0.017
2 | Cement plaster | m2 | Cement | qtls | 0.073
|  |  | Sand | m3 | 0.018
3 | Fine coat lime plaster | m2 | Lime | qtls | 0.026
|  |  | Sand | m3 | 0.003
4 | Fine coat gypsum plaster | m2 | Gypsum | qtls | 0.017
|  |  | Lime | qtls | 0.058
5 | Fine coat cement plaster | m2 | Cement | qtls | 0.019
|  |  | Sand | m3 | 0.003
6 | Final render coat | m2 | Cement | qtls | 0.013
|  |  | Lime | qtls | 0.032
|  |  | Sand | m3 | 0.005
Cement Pointing Mortar
Mix,1:3
7 | Brick wall | m2 | Mortar | m3 | 0.0027
|  |  | Cement | qtls | 0.0095
|  |  | Sand | m3 | 0.002
8 | Hollow Brick wall | m2 | Mortar | m3 | 0.0011
|  |  | Cement | qtls | 0.0039
|  |  | Sand | m3 | 0.001
9 | Stone wall | m2 | Mortar | m3 | 0.0036
|  |  | Cement | qtls | 0.0126
|  |  | Sand | m3 | 0.0027
12. FLOOR AND WALL FINISH
1 | Cement /Terrazzo/ marble
| flooring & steps. | m2 | Tile | m2 | 1.02
|  |  | Mortar | m3 | 0.0204
|  |  | Grouting | m3 | 0.001
|  |  | Cement | qtls | 0.085
|  |  | Sand | m3 | 0.015
2 | Ceramic wall tile (150x150mm) | m2 | Tile | No. | 45.3
|  |  | Mortar | m3 | 0.0102
|  |  | White cement grouting | m3 | 0.001
|  |  | Cement | qtls | 0.036
|  |  | Sand | m3 | 0.008
3 | Mosaic Tile (27x2mm) | m2 | Tile | m2 | 1.02
|  |  | Mortar | m3 | 0.0102
|  |  | Grouting | m3 | 0.001
|  |  | Cement | qtls | 0.036
|  |  | Sand | m3 | 0.008
Cement Screed
4 | Mix 1:2 | m3 | Mortar | m3 | 1.26
|  |  | Cement | qtls | 5.88
|  |  | Sand | m3 | 0.84
5 | Mix 1:3 | m3 | Mortar | m3 | 1.26
|  |  | Cement | qtls | 4.41
|  |  | Sand | m3 | 0.95
6 | Mix 1:4 | m3 | Mortar | m3 | 1.26
|  |  | Cement | qtls | 3.53
|  |  | Sand | m3 | 1.01
7 | PVC tile flooring | m2 | Tile | m2 | 1.02
|  |  | Adhesive | kg | 0.15
Skirting
8 | Cement/Terrazzo/ marble | m | Tile | m | 1.05
|  |  | Morar | m3 | 0.0013
|  |  | Cement | qtls | 0.0046
|  |  | Sand | m3 | 0.001
9 | PVC | m | Tile | m | 1.05
|  |  | Adhesive | kg | 0.015
10 | Stone paving | m3 | Stone | m2 | 1.05
|  |  | Sand bed | m3 | 0.105
|  |  | Mortar | m3 | 0.0378
|  |  | Cement | qtls | 0.176
|  |  | Sand | m3 | 0.025
12. PAINTING
1 | Oil paint | m2 | 1st coat | lts | 0.06
|  |  | 2nd coat | lts | 0.055
|  |  | 3rd coat | lts | 0.045
2 | Plastic paint. | m2 | 1st coat | lts | 0.1
|  |  | 2nd coat | lts | 0.08
|  |  | 3rd coat | lts | 0.066
0.246
3 | Synthetic enamel paint | m2 | Primer | lts | 0.05
|  |  | 2nd coat | lts | 0.07
|  |  | 3rd coat | lts | 0.055
13. GLAZING
1 | Glass | m2 | Glass | m2 | 1.1
|  |  | Putty | kg | 0.4
14. SANITARY INSTALLATION
Pipes
1 | Galvanized steel | m | Pipes | m | 1.05
|  |  | Joint compound | gram | 12
|  |  | Hemp | gram | 6
|  |  | Accessories | No. | 0.2
2 | PVC | m | Pipes | m | 1.05
|  |  | Accessories | No. | 1
|  |  | Adhesive | kg | 0.12
Precast Concrete
3 | Diameter 100mm | m | Pipe | m | 1.05
|  |  | Mortar, mix 1:2 | m3 | 0.0005
|  |  | Cement | qtls | 0.0025
|  |  | Sand | m3 | 0.001
4 | Diameter 150mm | m | Pipe | m | 1.05
|  |  | Mortar | m3 | 0.0012
|  |  | Cement | qtls | 0.006
|  |  | Sand | m3 | 0.001
5 | Diameter 200mm | m | Pipe | m | 1.05
|  |  | Mortar | m3 | 0.002
|  |  | Cement | qtls | 0.009
|  |  | Sand | m3 | 0.001
6 | Diameter 300mm | m | Pipe | m | 1.05
|  |  | Mortar | m3 | 0.003
|  |  | Cement | qtls | 0.01
|  |  | Sand | m3 | 0.002
7 | Diameter 400mm | m | Pipe | m | 1.05
|  |  | Mortar | m3 | 0.005
|  |  | Cement | qtls | 0.02
|  |  | Sand | m3 | 0.003
8 | Diameter 500mm | m | Pipe | m | 1.05
|  |  | Mortar | m3 | 0.007
|  |  | Cement | qtls | 0.03
|  |  | Sand | m3 | 0.005
9 | Diameter 600mm | m | Pipe | m | 1.05
|  |  | Mortar | m3 | 0.01
|  |  | Cement | qtls | 0.05
|  |  | Sand | m3 | 0.007
10 | Diameter 800mm | m | Pipe | m | 1.05
|  |  | Mortar | m3 | 0.02
|  |  | Cement | qtls | 0.08
|  |  | Sand | m3 | 0.01
11 | Diameter 1000mm | m | Pipe | m | 1.05
|  |  | Mortar | m3 | 0.03
|  |  | Cement | qtls | 0.12
|  |  | Sand | m3 | 0.02
SANITARY FIXTURES
12 | WC/low flush | No. | WC | No. | 1.05
|  |  | Flexible pipe | No. | 1.05
|  |  | Stop cock | No. | 1.05
13 | WC/high flush | No. | WC | No. | 1.05
|  |  | Flexible pipe | No. | 1.05
|  |  | Stop cock | No. | 1.05
|  |  | Bracket for cistern | No. | 2.1
|  |  | Fixer with plug | No. | 12.6
|  |  | Hemp | kg | 0.21
|  |  | Mortar | m3 | 0.001
14 | Squatting pan WC | No. | Pan | No | 1.05
|  |  | Flush cistern with pipe | No | 1.05
|  |  | Flexible pipe | No | 1.05
|  |  | Stop cock | No | 1.05
|  |  | Bracket for cistern | No | 2.1
|  |  | Fixer with plug | No | 8.4
|  |  | Hemp | kg | 0.21
|  |  | Mortar | m3 | 0.05
WASH HAND BASIN
15 | WHB | No | WHB | No | 1.05
|  |  | Rubber plug | No | 1.05
|  |  | Chain with holder | No | 1.05
|  |  | Bracket | No | 2.1
|  |  | Fixer with plug | No | 8.4
16 | WHB with pedstal | No. | WHB | No | 1.05
|  |  | Pedestal | No | 1.05
|  |  | Rubber plug | No | 1.05
|  |  | Chain with holder | No | 1.05
|  |  | Fixer with plug (floor) | No | 4.2
|  |  | Fixer with plug (wall) | No | 2.1
17 | Urinal | No | Uninal | No | 1.05
|  |  | Fixer with plug |  | 4.2
18 | Bath tub | No | Tub | No | 1.05
|  |  | Drain pipe and smell trap | No | 1.05
|  |  | Chain, holder and plug | No | 1.05
|  |  | Hemp | kg | 0.12
19 | Water heater | No | Heater | No | 1.05
|  |  | Chock valve | No | 1.05
|  |  | Closing valve | No | 1.05
|  |  | Flexible pipe | No | 2.1
|  |  | Nipple | No | 2.1
|  |  | Hemp | kg | 0.03
|  |  | Bolt | No | 4.2
20 | Shower Unit | No | Shower | No | 1.05
|  |  | Drain and smell trap | No | 1.05
|  |  | Mortar | m3 | 0.06
|  |  | Hemp | kg | 0.12
Sink
21 | Single bowl | No | Sink | No | 1.05
|  |  | Chain, holder and plug | No | 1.05
22 | Double bowl | No | Sink | No | 1.05
|  |  | Chain, holder and plug | No | 2.1
23 | Toilet paper holder | No | Holder | No | 1.05
|  |  | Fixer with plug | No | 2.1
24 | Towel Rail/Hook | No | Rail/Hook | No | 1.05
|  |  | Fixer with plug | No | 2.1
25 | Floor drain | No | Drain | No. | 1.05
|  |  | Hemp | kg | 0.12
|  |  | Lead | kg | 0.32
26 | Concrete trough | No | Trough | No | 1.05
|  |  | Drain with smell trap | No | 1.05
|  |  | Hemp | kg | 0.12
|  |  | Mortar | m3 | 0.005
|  |  | Chain, holder and plug | No | 0.05
27 | Valve | No | Valve | No | 1.05
|  |  | Joint compoung | kg | 0.04
|  |  | Hemp | kg | 0.02
15. ELECTRICAL INSTALLATION
Precast Concrete pipe
1 | Diameter 100mm | m | Pipe | m | 1.05
|  |  | Mortar, mix 1:2 | m3 | 0.0005
|  |  | Cement | qtls | 0.0005
|  |  | Sand | m3 | 0.001
2 | Diameter 150mm | m | Pipe | m | 1.15
|  |  | Mortar | m3 | 0.0012
|  |  | Cement | qtls | 0.006
|  |  | Sand | m3 | 0.001
3 | Diameter 200mm | ml | Pipe | m | 1.05
|  |  | Mortar | m3 | 0.002
|  |  | Cement | qtls | 0.009
|  |  | Sand | m3 | 0.001
4 | Main distribution board | m | Box | No | 1
|  |  | Circuit breaker, 1ph | No | *
|  |  | Circuit breaker, 3ph | No | *
|  |  | Tumbler switch | No | *
5 | Sub-distribution board | m | Box | No | 1
|  |  | Circuit breaker, 1ph | No | *
|  |  | Circuit breaker, 3ph | No | *
|  |  | Tumbler switch | Mo | *
6 | PVC cable | m | Cable | m | 1.05
|  |  | Conduit | m | 1.05
Light, Power and Socket outlet
Light, points
7 | Residence /Dormitory/ Apartment | No | Conduit | m | 2.4
|  |  | PVC conductors | m | 4.7
|  |  | Junction box | No | 0.5
|  |  | Connectors | No | 1
8 | Workshop /Store/ | No | Conduit | m | 10.5
|  |  | PVC conductors | m | 21
|  |  | Junctin box | No | 1
|  |  | Connectors | No | 1
9 | Work shop/Store/Continuous | No | Conduit | m | 2
|  |  | PVC conductor | m | 4
|  |  | Junction box | No | 1
|  |  | Connector | No | 1
10 | Office | No | Conduit | m | 3.7
|  |  | PVC conductor | m | 7.7
|  |  | Junction box | No | 1
|  |  | Connector | No | 1
Switch
11 | Residence/Dormitory/Apartment | No | Switch | No | 1
|  |  | Conductor | m | 4.7
|  |  | Conduit | m | 2.4
12 | Work Shop /Store/ | No | Switch | No | 1
|  |  | Conductor | m | 24.4
|  |  | Conduit | m | 12.2
13 | Work Shop /Store/ Continuous | No | Switch. | No | 1
|  |  | Conductor | m | 13.7
|  |  | Conduit | m | 6.85
14 | Office | No | Switch | No | 1
|  |  | Conductor | m | 3.7
|  |  | Conduit | m | 2
Socket Outlet
15 | Residence/Dormitory/Apartment | No | Outlet | No | 1
|  |  | Conductor | m | 11.2
|  |  | Conduit | m | 5.6
|  |  | Junction box | No | 1
16 | Workshop /Store/ | No. | Outlet | No | 1
|  |  | Conductor | m | 33
|  |  | Conduit | m | 16.5
|  |  | Junction box | No | 1
17 | Office | No | Outlet | No | 1
|  |  | Conductor | m | 10
|  |  | Conduits | m | 5
|  |  | Junction box | No | 1
18 | Bell point | No | Push button | No | 1
|  |  | Conductor | m | 4.7
|  |  | Conduit | m | 2.4
|  |  | Junction box | No | 0.33
19 | Fan outlet | No | Switch | No | 1
|  |  | Conductor | m | 5
|  |  | Conduit | m | 4
|  |  | Junction box | No | 1
20 | Telephone outlet | No. | Switch box | No | 1
|  |  | Conduit | m | 4
21 | TV outlet | No. | Flat twin TV cable | m | 8
|  |  | Conduit | m | 4
|  |  | Junction box | No | 0.5
FIXTURES
22 | Bell system | No | Buzzer | No | 1
|  |  | Indicator | No | 1
|  |  | Transformer | No | 1
23 | Fans | No | Fan | No | 1
24 | Air conditioner | No | Air conditioner | No | 1
25 | Light fixtures | No | Fitting | No | 1
Poles
26 | Wood | No | Wood pole | No | 1
27 | Galvanized steel | No | Galvanized steel | No | 1

## Sheet3
Jimma University Phase II
1 | Total Amount of Work to be executed | 36345113.25 | 5601928.97
2 | Advance Amount to repaid = (10,735,574.21-9,855,740.13) | -879834.08
4 | Amount received through various PPCs | -20007610.07
5 | Total remaining payment after release of full retention | 15457669.1
6 | Retention Amount (5%) | -1817255.66
7 | Remaining payment till Provisional Acceptance | 13640413.44